## Sheet1
Qty | Comment | Designator | Description | MFN | MPN | OCTOPART_URL | Qty
1 | 100F | C1 | ELECTROLYTIC CAPACITOR grid 3.5 mm, diameter 8 mm | Nichicon | UVR1H101MPD1TD | http://octopart.com/uvr1h101mpd1td-nichicon-9292643
1 | 330uF | C2 | Panasonic 330F SMD Solid Polymer Tantalum Capacitor, 6.3 V 20%, POSCAP Series | Panasonic | 6TPC330MA | https://www.mouser.com/Search/Refine.aspx?Keyword=667-6TPC330MA
1 | DIOD-SOD-123 | D1 | 1.0 A Surface Mount Schottky Barrier Rectifier, 40 V, -65 to 125 degC, 2-Pin SOD-123 Package, RoHS, Tape and Reel | diodes | 1N5819HW-7-F | https://octopart.com/1n5819hw-7-f-diodes+inc.-323197
1 | VLMS1300-GS08 | D2 | Red 0603 130آ° Clear 54 mcd 2 V Surface Mount ChipLED | Vishay | VLMTG1300-GS08 | http://octopart.com/vlmtg1300-gs08-vishay-21709202
1 | VCC | P2 | 2.0 x 6.5 mm, 2.5 A, Horizontal, Through Hole, Kinked Pins, Dc Power Jack Connector | CUI | PJ-202A | https://octopart.com/pj-202a-cui-286940?r=sp&s=aITGMezASEmeRwdYzgiWTQ
1 | 270.0R | R1 | Thick Film Resistors - SMD 0603 | Yageo | RC0603FR-07270RL | https://octopart.com/crcw0603270rjnea-vishay-39784736
1 | 0.0R | J | Thick Film Resistors - SMD 0603 | Yageo | RC0603JR-070RL | https://octopart.com/rc0603jr-070rl-yageo-1241539?r=sp&s=X2NteqRjRNWrnx42Y0aliA
1 | 330uH | L1 | Bourns SRR1280 Series Shielded Wire-wound SMD Inductor with a Ferrite Core, 330 H 10% Wire-Wound 1.1A Idc Q:18 | Bourns | SRR1280-331K | https://www.mouser.com/Search/Refine.aspx?Keyword=652-SRR1280-331K
1 | Texas Instruments | U1 | Step-Down Voltage Regulator | Texas Instruments | LM2575SX-3.3/NOPB | https://www.digikey.com/product-detail/en/texas-instruments/LM2575SX-3.3-NOPB/LM2575SX-3.3-NOPBCT-