## H1DR1x-T
|  | www.hexabitz.com info@hexabitz.com |  | Bill Of Materials
Customer | Hexabitz | Revision | 1
Project | Hexabitz Modules | Date | 2025-02-12
Board | DC/DC Converter (H03R0x) | Notes
Designator | Description | Manufacturer Part Number | Manufacturer | Octopart Url | Quantity
Designator | Description | Manufacturer Part Number | Manufacturer | Octopart | Quantity
C1 |  | VJ0805Y474KXQRW1BC | Vitramon |  | 1
C2 |  | 08055C471KAT4A | AVX Interconnect / Elco |  | 1
C3 |  | 08055C104KAZ2A | AVX Interconnect / Elco |  | 1
C4, C11, C12 | CAP CER 10UF 50V X7R 1210 | GRM32ER71H106KA12L | Murata | https://octopart.com/grm32er71h106ka12l-murata-10470987 | 3
C5 |  | 08051A100JAT4A | AVX Interconnect / Elco |  | 1
C6 |  | 0805YC103MAT2A | AVX Interconnect / Elco |  | 1
C7, C8 | Chip Multilayer Ceramic Capacitors for General Purpose, 1210, 47uF, X7T, +22%/-33%, 10%, 10V | GRM32ED71A476KE15L |  |  | 2
C9, C10 |  | 06032U1R0BAT2A | AVX Interconnect / Elco |  | 2
D1 | Schottky Barrier Rectifier, 60 V, 2 A, -65 to 150 degC, 2-Pin SMA, RoHS, Tape and Reel | B260A-13-F | DiodesIncorporated |  | 1
D2 | Schottky Barrier Rectifier, 5 A, 60 V, -55 to 125 degC, 2-Pin SMD, RoHS, Tape and Reel | B560C-13-F | DiodesIncorporated |  | 1
D3 | LED GREEN CLEAR CHIP SMD | APHCM2012CGCK-F01 |  |  | 1
IC1 | Integrated Circuit | LS0505EVD22 | LITTELFUSE |  | 1
J1 | CONN HEADER VERT 2POS 2MM | TMM-102-03-F-S |  |  | 1
L1 | Shielded Multilayer Inductor 3.3uH ±20% 450mA 442mΩ SMD 0805 | MLZ2012A3R3WT000 |  |  | 1
P1 |  | 691701500002B |  |  | 1
P2 | Pad 2.5mm * 2.5mm |  |  |  | 1
R1 |  | CRCW08052R00FNEA | Vishay Dale |  | 1
R2, R8 | RES 0 OHM JUMPER 1/8W 0805 | RMCF0805ZT0R00 |  |  | 2
R3, R4 | RES Thick Film, 330kΩ, 1%, 0.125W, 100ppm/°C, 0805 | CRCW0805330KFKEA |  |  | 2
R5 | Res Thick Film 0805 316kΩ 1% 0.125W ±100ppm/°C Molded SMD T/R | RC2012F3163CS |  |  | 1
R6 | Thick Film Chip Resistors 0805 54.9kΩ 0.125W 1% 100ppm/°C | CR0805-FX-5492ELF |  |  | 1
R7 | 1.5kΩ ±5% 0.125W 0805 Thick Film Chip Resistor AEC-Q200 compliant | RMCF0805JT1K50 |  |  | 1
U1 | LT3976 - 40V, 5A, 2MHz Step-Down Switching Regulator with 3.3μA Quiescent Current | LT3976IMSE#TRPBF |  |  | 1
U2 | IC REG LINEAR 3.3V 2A 6DFN | LD39200PU33R |  |  | 1